## AHU
AHU
Sensor Name | Data Type | Range | Unit | Input/Output
Zone Temperature | real | n/a | fahrenheit | input
Static Pressure | real | n/a |  | input
Return Air Temperature | real | n/a | fahrenheit | input
Supply Air Temperature | real | n/a | fahrenheit | input
Exhaust Air Temperature | real | n/a | fahrenheit | input
Outside Air Temperature | real | -20, 160 | fahrenheit | input
Smoke Detector | bit | n/a |  | input
Outside CO2 | real | 0, 2000 | parts per million | input
Return Air CO2 | real | 0, 2000 | parts per million | input
Spare | real | n/a |  | output
Hi Static | bit | n/a |  | input
Duct Static Pressure | real | n/a | In H20 | input
Mixed Air Temperature | real | n/a | fahrenheit | input
Outside Air CFM | real | 0, 60000 | fahrenheit | input
CoolingRequest | real | - | - | -
Cooling Setpoint | real | - | - | -
Heating Request | real | - | - | -
Heating Setpoint | real | - | - | -
Economizer Setpoint | real | - | - | -
Occupied Mode | bit | - | - | -
Return Air CO2 Setpoint | real | - | - | -
Static Pressure Smoothed | real | - | - | -
Static SP | real | - | - | -
Supply Air Setpoint | real | - | - | -
STReq | - | - | - | -
StaticSP1 | - | - | - | -
StaticSP2 | - | - | - | -

## VAV
VAV
Sensor Name | Type | Range | Unit | I/O
Flow Input | real | na | cubic feet per min | input
Misc Spare Input | real | na | fahrenheit | input
Zone Temperature | real | na | fahrenheit | input
Discharge Temperature | real | na | fahrenheit | input
Condensate Detector | bit | na |  | input
Duct Static Pressure | real | 0, 25 | in H20 | input
Zone CO2 | real | 0,1000 | parts per million | input
Damper Position | real | 0, 100 | percent
Cooling Setpoint | real | - | - | -
Heating Setpoint | real | - | - | -

## SAV
SAV
Sensor Name | Type | Range | Unit | I/O
Misc Spare Input | real | n/a | ? | I
Zone Temperature | real | n/a | fahrenheit | I
Discharge Temperature | real | n/a | fahrenheit | I
Misc Input | bit | n/a | ?
Condensate Detector | bit | n/a |  | I
Valve Output Percentage | real | 0, 100 | percentage
GEX Damper Position | real | - | - | -
CoolingRequest | real | - | - | -
Cooling Setpoint | real | - | - | -
Heating Request | real | - | - | -
Heating Setpoint | real | - | - | -
Damper Position | real | - | - | -
Exhaust Airflow | real | - | - | -
Supply Airflow | real | - | - | -
Flow Difference | real | - | - | -
Exhaust Airflow Setpoint | real | - | - | -
Cooling Percentage | real | - | - | -
Heating Percentage | real | - | - | -
CER Temprature | real | - | - | -
Ht Request | real | - | - | -
Cl Request | real | - | - | -

## Fan
Fan Reading
Sensor Name | Type | Range | Unit | I/O
Fan Type | bit
Air Velocity Pressure | real | 0, 10 | ft/min | I
VFD Speed | real | 0, 100 | percent | O
Fan Status | bit | n/a |  | I
VFD Fault | bit | n/a |  | I
Hi Static Reset | bit | n/a |  | O
FA Return fan Shutdown | bit | n/a |  | O
Fan VFD | bit | n/a |  | O
Isolation Dampers | bit
Fan SS | bit | ?
Air Velocity CFM | - | - | - | -

## Filter
Filter
Sensor Name | Type | Range | Unit | I/O
Difference Pressure | real | 0, 2.5 | In H2O | I

## Damper
Damper
Sensor Name | Type | Range | Unit | I/O
Input Voltage | real
Opening Percentage | real | 0, 100 | percentage
Isolation Damper | bit

## HEC
Heat Exchanger Coil Reading
Sensor Name | Type | Range | Unit | I/O
Supply Water Temperature | real |  | fahrenheit
Return Water Temperature | real |  | fahrenheit
Valve Opening Percentage | real | 0, 100 | percentage

## Thermafuser
Thermafuser Reading
Sensor Name | Type | Range | Unit | I/O
Room Occupied | bit | 0-1 |  | I
Zone Temperature | real | na | fahrenheit | I
Supply Air | real | na | cubic feet per min | I
Airflow Feedback | real | na | cubic feet per min | I
CO2 Input | real | ? |  | I
Max Airflow | real |  | cubic feet per min
Min Airflow | real |  | cubic feet per min
Unoccupied Heating Setpoint | real | ? |  | O
Unoccupied Cooling Setpoint | real | ? |  | O
Occupied Cooling Setpoint | real | - |  | O
Occupied Heating Setpoint | real | ? |  | O
Terminal Load | - | - | - | -