## ManuallyAddedAddresses.csv
Point | min(Path) | Point ALC | Point Bacnet | Path
1610_power_kw | #ahu_1a_supply/power_kw_1610_tn | 1610_power_kw | 1610_power_kw
1617_speed_rpm | #ahu_1a_supply/speed_rpm_1617_tn | 1617_speed_rpm | 1617_speed_rpm
Air Flow Feedback | #001_thermafuser/m073 | air_flow_fdbk/air_flow_fdbk_dis | air_flow_fdbk_dis
Cl Req | #ahu-1_0206/m045 | point name (m362) | point name | m362
clg setpt | #001_thermafuser/m135 | Cool Stpt | Cool Stpt
Clg Stpt | #copy_of_sav-b38-a_/cl_stpt_tn | Alarm Sources / Cool Stpt | Cool Stpt
Clg% | #copy_of_sav-b38-a_/cl_pct_tn | Alarm Sources / Clg Pct | Clg Pct
Cool Requests | #copy_of_sav-b38-a_/m285 | Alarm Sources / Cool Request | Cool Request
Cool Stpt | #ahu-3_0206/cl_stpt_tn | Alarm Sources / Cool Setpoint | Cool Setpoint
Dmpr Pos | #vav-1-18/dmpr_pos_tn | Alarm Sources / Damper Position | Damper Position
Econ Stpt | #ahu-3_0206/econ_stpt_tn | Alarm Sources / Economizer Setpoit | Economizer Setpoint
Exhaust Flow | #copy_of_sav-b38-a_/m318 | Total_Exhaust | Total Exhaust
Exhaust Flow Stpt | #copy_of_sav-b38-a_/m328 | point name (m327) | point name | m327
Flow Difference | #copy_of_sav-b38-a_/m322 | point name (m321) | point name | m321
GEX Dmpr Pos | #copy_of_sav-b38-a_/m277 | point name (m276) | point name | m276
Heat Requests | #copy_of_sav-b38-a_/m288 | Alarm Sources / Heat Request | Heat Request
Heat Stpt | #ahu-3_0206/ht_stpt_tn | Alarm Sources / Heat Setpoint | Heat Setpoint
Ht Req | #ahu-3_0206/m044 | Alarm Sources / Total Heat Request | Total Heat Request
htg setpt | #001_thermafuser/m134 | Heat Stpt | Heat Stpt
Htg Stpt | #copy_of_sav-b38-a_/ht_stpt_tn | Alarm Sources / Heat Stpt | Heat Stpt
Htg% | #copy_of_sav-b38-a_/ht_pct_tn | Alarm Sources / Htg Pct | Htg Pct
Occ Mode | #ahu-1_0206/m041 | Mode | Mode
RA CO2 Stpt | #ahu-3_0206/co2_stpt_tn | Alarm Sources / Max CO2 Level | Max CO2 Level
Return Fan CFM | #ahu-3_0206/rf_cfm_tnd | Alarm Sources / Return Fan CFM (rf_cfm) | Return Fan CFM | rf_cfm
Return Fan 1 CFM | #ahu-3_0206/rf1_cfm_tnd | Alarm Sources / Return Fan CFM (rf1_cfm) | Return Fan CFM | rf1_cfm
Return Fan 2 CFM | #ahu-3_0206/rf2_cfm_tnd | Alarm Sources / Return Fan 2 CFM (rf2_cfm) | Return Fan 2 CFM | rf2_cfm
Return Fan 3 CFM | #ahu-3_0206/rf3_cfm_tnd | Alarm Sources / Return Fan 3 CFM (rf3_cfm) | Return Fan 3 CFM | rf3_cfm
Return Fan 4 CFM | #ahu-3_0206/rf4_cfm_tnd | Alarm Sources / Supply Fan CFM (rf4_cfm) | Supply Fan 4 CFM | rf4_cfm
Room Occupied | #001_thermafuser/m078 | Alarm Sources / occ | occ
SA Stpt | #ahu-3_0206/sa_stpt_tn | Alarm Sources / Supply Air Temperature Setpoint | Supply Air Temperature Setpoint
SAV Dmpr Pos | #copy_of_sav-b38-a_/m310 | point name (m309) | point name | m309
St Req | #ahu-1_0206/m496 | Alarm Sources / Total Static Request | Total Static Request
Static SP | #ahu-3_0206/m403 | Alarm Sources / Static pressure Setpoint | Static Pressure Setpoint
Static SP1 | #ahu-1_0206/m124 - #vav-3-35/m211 | Alarm Sources / Static Pressure 1 Setpoint | Static Pressure 1 Setpoint
Static SP2 | #ahu-1_0206/m415 | Alarm Sources / Static Pressure 2 Setpoint | Static Pressure 2 Setpoint
Supply Air | #001_thermafuser/m190 | point name (m086) | point name | m086
Supply Fan CFM | #ahu-1_0206/sf_cfm_tnd | Alarm Sources / Supply Fan CFM (sf_cfm) | Supply Fan CFM | sf_cfm
Supply Fan 1 CFM | #ahu-1_0206/sf1_cfm_tnd | Alarm Sources / Supply Fan CFM (sf1_cfm) | Supply Fan CFM | sf1_cfm
Supply Fan 2 CFM | #ahu-1_0206/sf2_cfm_tnd | Alarm Sources / Supply Fan 2 CFM (sf2_cfm) | Supply Fan 2 CFM | sf2_cfm
Supply Fan 3 CFM | #ahu-1_0206/sf3_cfm_tnd | Alarm Sources / Supply Fan 3 CFM (sf3_cfm) | Supply Fan 3 CFM | sf3_cfm
Supply Fan 3 Total CFM | #ahu-3_0206/sf_cfm_tnd | Alarm Sources / Supply Fan CFM (sf_cfm) | Alarm Sources / Supply Fan CFM (sf_cfm)
Supply Fan 4 CFM | #ahu-1_0206/sf4_cfm_tnd | Alarm Sources / Supply Fan 4 CFM (sf4_cfm) | Supply Fan 4 CFM | sf4_cfm
Supply Flow | #copy_of_sav-b38-a_/m320 | point name (m319) | point name | m319
Terminal Load | #270_thermafuser/m076 | terminal_load | terminal_load
Zone Temp | #001_thermafuser/m186 | Zone_Tenp | Zone Tenp
Zone Temps | #vav-1-18/m311 | Zone Temp | Zone Temp / Zone Temp